## flaps-throttle-pcb
Ref | Qnty | Value | Cmp name | Footprint | Description | Vendor
C1, C2, C3, C4, C5, C6, C7, C8, C9, C10, C11, C12, C13, C14, C15, C16, C17, | 17 | 10nF | C_Small | Capacitor_THT:C_Disc_D3.8mm_W2.6mm_P2.50mm | Unpolarized capacitor, small symbol
J1, J2, J3, J4, J5, J6, J7, J16, J20, J21, J22, J23, J24, J25, J26, | 15 | Screw_Terminal_01x02 | Screw_Terminal_01x02 | TerminalBlock:TerminalBlock_bornier-2_P5.08mm | Generic screw terminal, single row, 01x02, script generated (kicad-library-utils/schlib/autogen/connector/)
J8, J9, J10, J11, J12, J13, J14, J15, J17, J18, J19, | 11 | PINHEADER | Conn_01x03 | Connector_PinSocket_2.54mm:PinSocket_1x03_P2.54mm_Vertical | Generic connector, single row, 01x03, script generated (kicad-library-utils/schlib/autogen/connector/)
MCU1, | 1 | Master_Arduino_Mega_Embebido_Arduino_Mega_v3 | Master_Arduino_Mega_Embebido_Arduino_Mega_v3 | Mega2560-pro-mini-radio:MEGA_Embebido
R1, R2, | 2 | 10k | R_Small | Resistor_THT:R_Axial_DIN0204_L3.6mm_D1.6mm_P7.62mm_Horizontal | Resistor, small symbol
R3, R4, R5, | 3 | 220R | R_Small | Resistor_THT:R_Axial_DIN0204_L3.6mm_D1.6mm_P7.62mm_Horizontal | Resistor, small symbol